## 3d_print_parts
What	Quantity
Base	1
Belt Tensioner	3
Base Bearing Support	1
Shoulder	1
Shoulder Gearing	1
Belt Tensioner	1
Round Tube	4
Arm Bottom	1
End Cap - Shoulder	2
Arm Top	1
Round Tube	2
Belt Tensioner	1
Elbow	1
Foream Bottom	1
Foream top	1
Wrist	1
Hand	1
Drawer	1
Air Routing	3

## BOM_-_by_step
Step	What	Size	Quantity
Base	Motor	Orange
Base	Fan
Base	Button
Base	Bearing	8x22x7	1
Base	Bearing	3x10x4	3
Base	Brake nut	M3	2
Drawer	Screw	M2x5	4
Wrist	Screw	M2x5	4
Base	Gear	GT2	1
Shoulder	Motor	Yellow
Shoulder	Bearing	3x10x4	2
Shoulder	Bearing	8x22x7	2
Shoulder	Thrust Bearing	8x19x7	1
Shoulder	Half Bearing	90x120	1
Shoulder	Brake nut	M3	1
Elbow	Brake nut	M3	1
Drawer	Brake nut	M3	1
Drawer	Screw	M3x10	5
Base	Screw	M3x10	11
Shoulder	Screw	M3x10	10
Elbow	Screw	M3x10	10
Drawer	Screw	M3x16	2
Shoulder	Aluminium Tube		1
Shoulder	Gear	GT2	1
Shoulder	Belt	GT2	1
Shoulder	Belt with red tape	GT2	1
Shoulder	Torsion spring		1
Elbow	Motor	pink	1
Elbow	Motor	XL430	1
Elbow	Bearing	3x10x4	2
Elbow	Bearing	8x22x7	2
Elbow	Thrust Bearing	8x19x7	1
Elbow	Thrust Bearing	20x40x14	1
Elbow	Aluminium Tube		1
Elbow	Coupling Shaft - Red motor		1
Elbow	Gear	GT2	1
Elbow	Belt with green tape	GT2	1
Shoulder	Brake nut	M4	1
Elbow	Brake nut	M4	1
Drawer	Brake nut	M4	1
Elbow	Washer	M8	1
Base	Screw	M3x16	8
Shoulder	Screw	M3x16	6
Elbow	Screw	M3x16	2
Drawer	Screw	M3x5	2
Wrist	Screw	M3x5	2
Wrist	Motor	XL-430	1
Wrist	Motor	XL-320	1
Wrist	Bearing	5x14x5	1
Wrist	Bearing	6x19x6	1
Wrist	Coupling Shaft - Blue motor		1
Wrist	Coupling Shaft - Green motor		1
Wrist	Brake nut	M5	2
Wrist	Brake nut	M6	2
Wrist	Washer	M5	1
Drawer	Screw	M4x40	1
Shoulder	Screw	M4x40	1
Elbow	Screw	M4x40	1
Wrist	Screw	M5x40	1
Drawer	Ribbon cable		1
Drawer	Raspi 3		1
Drawer	Panel		1
Drawer	Shield		1
Drawer	Label		1
Drawer	DC Collector + cable		1
Drawer	Power Switch		1
Shoulder	Brake nut	M8	1
Elbow	Brake nut	M8	1
Wrist	Screw	M6x50	1
Elbow	Screw	M8x40	1
Shoulder	Screw	M8x55	1
Shoulder	Screw	M8x90	1
Elbow	Screw	M8x90	1

## BOM_-_overall
What	Size	Quantity
Bearing	3x10x4	7
Bearing	5x14x5	2
Bearing	6x19x6	1
Bearing	8x22x7	5
Aluminium Tube	10 cm x 3.5 cm diameter	2
Belt	GT2
Brake nut	M3	5
Brake nut	M4	3
Brake nut	M5	2
Brake nut	M6	2
Brake nut	M8	2
Fan
Button
Gear	GT2	2
Coupling Shaft - Red motor		1
Coupling Shaft - Blue motor		1
Coupling Shaft - Green motor		1
DC Collector + cable		1
Half Bearing	90x120	1
Power Switch		1
Screw	M2x5	8
Screw	DIN912 M3x10	36
Screw	DIN912 M3x16	18
Screw	DIN912 M3x5	4
Screw	DIN912 M4x40	3
Screw	DIN912 M5x40	1
Screw	DIN912 M6x50	1
Screw	DIN912M8x40	1
Screw	DIN912 M8x55	1
Screw	DIN912 M8x90	2
Washer	DIN9021 M5	1
Washer	DIN9021 M8	1
Thurst Bearing	8x19x7 mm	2
Thurst Bearing	20x40x14 mm	1
Belt	GT2 397 mm 6 mm	1
Belt	GT2 345 mm 6 mm	1
Belt	GT2 close 110 teeth 220 mm 6 mm
Torsion Spring		1

## BOM_-_Stepper_Shield
Type	Comment	Designator	Footprint	Quantity	Price, $	Сost,$	Analog	Comment2	Availability
C	0.1uF	C1, C3, C5, C7, C8, C9, C17, C18, C19, C20	0603	10	0,00405	0,0405			+
C	1uF	C2	0603	1	0,0045	0,0045			+
C	22pF	C4, C6, C21, C22	0603	4	0,0036	0,0144			+
C	10uF	C10	0603	1	0,0054	0,0054			+
CE	100uF x 35V	C11	ALUM_CAP_D	1	0,2346	0,2346		electrolytic cap	+
C	0.22uF	C12	0603	1	0,01495	0,01495			+
C	1uF*50V	C13	0805	1	0,01495	0,01495			+
CT	68uF x 16V	C14	Tantal - C	1	0,112	0,112		Tantal cap	-
CT	100uF x 10V	C15	Tantal - B	1	0,148	0,148		Tantal cap	-
C	4.7nF	C16	0603	1	0,0036	0,0036			+
LED	KP-3216	D1	1632	1	0	0	not necessary	System LED	+
D	1N4148WC	D2, D7	SOD323	2	0,0088	0,0176	1N4148	Reverse voltage protection	+
D	10MQ040	D3	DO214-AC	1	0,292	0,292	10MQ060	Voltage Regulator diod	+
D	CG0603MLC-05E	D4, D5	CG0603MLC-05E	2	0,05	0,1	SM6T27CA	USB ESD protection	-
D	US-1G	D6	DO-214AB	1	0,398	0,398		Reverse voltage protection	+
F	1206L050	F1	1206	1	0,0636	0,0636	MF-NSMF050-2	Fuse 0,5 A	-
F	1206L200	F2	1206	1	0,035	0,035	MF-NSMF200-2	Fuse 2A	-
J	PLS-2	JP1	PLS-2	1	0,08	0,08	not necessary	Fan connector	+
J	PLS-5	J2	PLS-5	1	0,09	0,09		Boot connector	+
J	CUI UJ2-MIBH2-4-SMT-TR	J3	UJ2-MIBH2-4-SMT	1	0,1	0,1		USB	-
J	CWF-4	J4	CWF-4	1	0,09	0,09		power+CAN	+
J	PLS-2R	JP2	CWF-2	1	0,08	0,08		Terminator	+
L	BLM18PG601SH1	L1, L3	0603	2	0,08	0,16			+
L	CDRH74NP-101MC-B	L2	CDRH74	1	0,1185	0,1185		Voltage Regulator	+
Q	IRLML6402	Q1	SOT23	1	0,0415	0,0415		Fan transistor coil	+
R	10K	R1, R2, R11	0603	3	0,0062	0,0186			+
R	62R	R3	0603	1	0,0062	0,0062	not necessary	LED resistor
R	0R	R4	0R 0603	1	0,0062	0,0062		CW/CCW selector	+
R	4K7	R5, R6	0603	2	0,0062	0,0124			+
R	0.15RF	R7, R8	1206	2	0,00995	0,0199		Stepper LESS	-
R	5K6F	R9	0603	1	0,0062	0,0062		1% tolerance	+
R	3K32F	R10	0603	1	0,0062	0,0062		1% tolerance	+
R	120R	R12	1206	1	0,004466667	0,004466667		Terminator	+
U	SAMD21G18A-AUT	U1	LQFP48	1	6	6		Atmel processor
U	TC1047	U2	SOT23	1	0,18	0,18		Temperature Sensor	-
U	AS5600	U3	SOIC8	1	1,84	1,84		program magnetic rotary position sensor	-
U	A4954	U4	TSSOP-16	1	0,958	0,958		DMOS PWM Motor Driver	-
U	LM2594M-ADJ	U5	SOIC8	1	0,346	0,346		Step-Down Voltage Regulator	+
U	SN65HVD230D	U6	SOIC8	1	0,386	0,386		CAN Bus Transceivers	-
U	MCP2515	U7	QFN20	1	0,89	0,89		Stand-Alone CAN Controller With SPI	-
Y	NX3215SA-32.768K-STD-MUA-8	Y1	NX3215SA	1	0,458	0,458		Frequency resonator	-
Y	KX-K 16 MHZ	Y2	5032	1	0,095	0,095		Frequency resonator	-
	PCB			1	1	1			-
						14,49226667			12,1255