## 3d print parts
What	Quantity
Base	1
Belt Tensioner	3
Base Bearing Support	1
Shoulder	1
Shoulder Gearing	1
Belt Tensioner	1
Round Tube	4
Arm Bottom	1
End Cap - Shoulder	2
Arm Top	1
Round Tube	2
Belt Tensioner	1
Elbow	1
Foream Bottom	1
Foream top	1
Wrist	1
Hand	1
Drawer	1
Air Routing	3

## BOM - by step
Step	What	Size	Quantity
Base	Motor	Orange
Base	Fan
Base	Button
Base	Bearing	8x22x7	1
Base	Bearing	3x10x4	3
Base	Brake nut	M3	2
Drawer	Screw	M2x5	4
Wrist	Screw	M2x5	4
Base	Gear	GT2	1
Shoulder	Motor	Yellow
Shoulder	Bearing	3x10x4	2
Shoulder	Bearing	8x22x7	2
Shoulder	Thrust Bearing	8x19x7	1
Shoulder	Half Bearing	90x120	1
Shoulder	Brake nut	M3	1
Elbow	Brake nut	M3	1
Drawer	Brake nut	M3	1
Drawer	Screw	M3x10	5
Base	Screw	M3x10	11
Shoulder	Screw	M3x10	10
Elbow	Screw	M3x10	10
Drawer	Screw	M3x16	2
Shoulder	Aluminium Tube		1
Shoulder	Gear	GT2	1
Shoulder	Belt	GT2	1
Shoulder	Belt with red tape	GT2	1
Shoulder	Torsion spring		1
Elbow	Motor	pink	1
Elbow	Motor	XL430	1
Elbow	Bearing	3x10x4	2
Elbow	Bearing	8x22x7	2
Elbow	Thrust Bearing	8x19x7	1
Elbow	Thrust Bearing	20x40x14	1
Elbow	Aluminium Tube		1
Elbow	Coupling Shaft - Red motor		1
Elbow	Gear	GT2	1
Elbow	Belt with green tape	GT2	1
Shoulder	Brake nut	M4	1
Elbow	Brake nut	M4	1
Drawer	Brake nut	M4	1
Elbow	Washer	M8	1
Base	Screw	M3x16	8
Shoulder	Screw	M3x16	6
Elbow	Screw	M3x16	2
Drawer	Screw	M3x5	2
Wrist	Screw	M3x5	2
Wrist	Motor	XL-430	1
Wrist	Motor	XL-320	1
Wrist	Bearing	5x14x5	1
Wrist	Bearing	6x19x6	1
Wrist	Coupling Shaft - Blue motor		1
Wrist	Coupling Shaft - Green motor		1
Wrist	Brake nut	M5	2
Wrist	Brake nut	M6	2
Wrist	Washer	M5	1
Drawer	Screw	M4x40	1
Shoulder	Screw	M4x40	1
Elbow	Screw	M4x40	1
Wrist	Screw	M5x40	1
Drawer	Ribbon cable		1
Drawer	Raspi 3		1
Drawer	Panel		1
Drawer	Shield		1
Drawer	Label		1
Drawer	DC Collector + cable		1
Drawer	Power Switch		1
Shoulder	Brake nut	M8	1
Elbow	Brake nut	M8	1
Wrist	Screw	M6x50	1
Elbow	Screw	M8x40	1
Shoulder	Screw	M8x55	1
Shoulder	Screw	M8x90	1
Elbow	Screw	M8x90	1

## BOM - overall
What	Size	Quantity
Bearing	3x10x4	7
Bearing	5x14x5	2
Bearing	6x19x6	1
Bearing	8x22x7	5
Aluminium Tube	10 cm x 3.5 cm diameter	2
Belt	GT2
Brake nut	M3	5
Brake nut	M4	3
Brake nut	M5	2
Brake nut	M6	2
Brake nut	M8	2
Fan
Button
Gear	GT2	2
Coupling Shaft - Red motor		1
Coupling Shaft - Blue motor		1
Coupling Shaft - Green motor		1
DC Collector + cable		1
Half Bearing	90x120	1
Power Switch		1
Screw	M2x5	8
Screw	DIN912 M3x10	36
Screw	DIN912 M3x16	18
Screw	DIN912 M3x5	4
Screw	DIN912 M4x40	3
Screw	DIN912 M5x40	1
Screw	DIN912 M6x50	1
Screw	DIN912M8x40	1
Screw	DIN912 M8x55	1
Screw	DIN912 M8x90	2
Washer	DIN9021 M5	1
Washer	DIN9021 M8	1
Thurst Bearing	8x19x7 mm	2
Thurst Bearing	20x40x14 mm	1
Belt	GT2 397 mm 6 mm	1
Belt	GT2 345 mm 6 mm	1
Belt	GT2 close 110 teeth 220 mm 6 mm
Torsion Spring		1

## BOM - Stepper Shield
Comment	Designator	Footprint	Quantity
100nF	C1, C2, C3, C6	0603	4
22pF	C4, C5, C10, C11	0603	4
1uF	C7	0603	1
100 nF	C8	0603	1
0.1uF	C9, C21, C22, C23	0603	4
0.1 uF	C12	0603	1
10uF	C13	0603	1
100uF x 50V	C14, C16, C19	Tantal - D	3
0.22uF	C15	0805	1
1uF*50V	C17	0805	1
68uF x 50V	C18	TANTAL - E	1
4.7nF	C20	0603	1
US-1G	D1, D5	DO214-AC	2
10MQ040(60)	D2	DO214-AC	1
CG0603MLC-05E	D3, D4	CG0603MLC-05E	2
VS-30BQ060	D6	DO-214AB	1
SM6T18A	D7	DO-214AA	1
MF-MSMF050-2	F1	SMDC014F-2	1
MF-MSMF110	F2	SMDC014F-2	1
CWF-4	J1, J3	CWF-4	2
PLS-5	J2	PLS-5	1
CWF-2	J4	CWF-2	1
CUI UJ2-MIBH2-4-SMT-TR	J5	UJ2-MIBH2-4-SMT	1
PLS-2	JP1	PLS-2	1
BLM18PG601SH1	L1, L3	0603	2
CDRH74NP-121MC-B	L2	CDRH74	1
IRLML6402	Q1	SOT23	1
0	R1, R2	0R 0603	2
4K7	R3, R4	0603	2
10K	R5, R6, R7, R10	0603	4
0.25RF	R8, R11	2512	2
120R	R9	1206	1
5K6F	R12	0603	1
3K32F	R13	0603	1
???	RT1	???	1
SAMD21G18A-AUT	U1	QFN48	1
AS5600	U2	SOIC8	1
SN65HVD230D	U3	SOIC8	1
A4954	U4	TSSOP-16	1
MCP2515	U5	SOIC18	1
LM2594M-ADJ	U6	SOIC8	1
NX3215SA-32.768K-STD-MUA-8	Y1	NX3215SA	1
KX-K 16 MHZ	Y2	5032	1