## 3d print parts
What	Quantity
Base	1
Belt Tensioner	3
Base Bearing Support	1
Shoulder	1
Shoulder Gearing	1
Belt Tensioner	1
Round Tube	4
Arm Bottom	1
End Cap - Shoulder	2
Arm Top	1
Round Tube	2
Belt Tensioner	1
Elbow	1
Foream Bottom	1
Foream top	1
Wrist	1
Hand	1
Drawer	1
Air Routing	3

## BOM - by step
Step	What	Size	Quantity
Base	Motor	Orange
Base	Fan
Base	Button
Base	Bearing	8x22x7	1
Base	Bearing	3x10x4	3
Base	Brake nut	M3	2
Drawer	Screw	M2x5	4
Wrist	Screw	M2x5	4
Base	Gear	GT2	1
Shoulder	Motor	Yellow
Shoulder	Bearing	3x10x4	2
Shoulder	Bearing	8x22x7	2
Shoulder	Thrust Bearing	8x19x7	1
Shoulder	Half Bearing	90x120	1
Shoulder	Brake nut	M3	1
Elbow	Brake nut	M3	1
Drawer	Brake nut	M3	1
Drawer	Screw	M3x10	5
Base	Screw	M3x10	11
Shoulder	Screw	M3x10	10
Elbow	Screw	M3x10	10
Drawer	Screw	M3x16	2
Shoulder	Aluminium Tube		1
Shoulder	Gear	GT2	1
Shoulder	Belt	GT2	1
Shoulder	Belt with red tape	GT2	1
Shoulder	Torsion spring		1
Elbow	Motor	pink	1
Elbow	Motor	XL430	1
Elbow	Bearing	3x10x4	2
Elbow	Bearing	8x22x7	2
Elbow	Thrust Bearing	8x19x7	1
Elbow	Thrust Bearing	20x40x14	1
Elbow	Aluminium Tube		1
Elbow	Coupling Shaft - Red motor		1
Elbow	Gear	GT2	1
Elbow	Belt with green tape	GT2	1
Shoulder	Brake nut	M4	1
Elbow	Brake nut	M4	1
Drawer	Brake nut	M4	1
Elbow	Washer	M8	1
Base	Screw	M3x16	8
Shoulder	Screw	M3x16	6
Elbow	Screw	M3x16	2
Drawer	Screw	M3x5	2
Wrist	Screw	M3x5	2
Wrist	Motor	XL-430	1
Wrist	Motor	XL-320	1
Wrist	Bearing	5x14x5	1
Wrist	Bearing	6x19x6	1
Wrist	Coupling Shaft - Blue motor		1
Wrist	Coupling Shaft - Green motor		1
Wrist	Brake nut	M5	2
Wrist	Brake nut	M6	2
Wrist	Washer	M5	1
Drawer	Screw	M4x40	1
Shoulder	Screw	M4x40	1
Elbow	Screw	M4x40	1
Wrist	Screw	M5x40	1
Drawer	Ribbon cable		1
Drawer	Raspi 3		1
Drawer	Panel		1
Drawer	Shield		1
Drawer	Label		1
Drawer	DC Collector + cable		1
Drawer	Power Switch		1
Shoulder	Brake nut	M8	1
Elbow	Brake nut	M8	1
Wrist	Screw	M6x50	1
Elbow	Screw	M8x40	1
Shoulder	Screw	M8x55	1
Shoulder	Screw	M8x90	1
Elbow	Screw	M8x90	1

## BOM - overall
What	Size	Quantity
Bearing	3x10x4	7
Bearing	5x14x5	2
Bearing	6x19x6	1
Bearing	8x22x7	5
Aluminium Tube	10 cm x 3.5 cm diameter	2
Belt	GT2
Brake nut	M3	5
Brake nut	M4	3
Brake nut	M5	2
Brake nut	M6	2
Brake nut	M8	2
Fan
Button
Gear	GT2	2
Coupling Shaft - Red motor		1
Coupling Shaft - Blue motor		1
Coupling Shaft - Green motor		1
DC Collector + cable		1
Half Bearing	90x120	1
Power Switch		1
Screw	M2x5	8
Screw	DIN912 M3x10	36
Screw	DIN912 M3x16	18
Screw	DIN912 M3x5	4
Screw	DIN912 M4x40	3
Screw	DIN912 M5x40	1
Screw	DIN912 M6x50	1
Screw	DIN912M8x40	1
Screw	DIN912 M8x55	1
Screw	DIN912 M8x90	2
Washer	DIN9021 M5	1
Washer	DIN9021 M8	1
Thurst Bearing	8x19x7 mm	2
Thurst Bearing	20x40x14 mm	1
Belt	GT2 397 mm 6 mm	1
Belt	GT2 345 mm 6 mm	1
Belt	GT2 close 110 teeth 220 mm 6 mm
Torsion Spring		1